## BOM
Reference | Value | Footprint | Description | Manufacturer Name | Part Number | Notes
C1, C3, C8 | 10nF | Capacitor_SMD:C_0805_2012Metric_Pad1.15x1.40mm_HandSolder
C2, C4 | 22uF | Capacitor_SMD:C_0805_2012Metric_Pad1.15x1.40mm_HandSolder
C5 | 0.1uF | Capacitor_SMD:C_0805_2012Metric_Pad1.15x1.40mm_HandSolder
C6 | 100nF | Capacitor_SMD:CP_Elec_4x5.8
C7 | 1uF | Capacitor_SMD:C_0805_2012Metric_Pad1.15x1.40mm_HandSolder
D1, D2 | 1N4148 | SamacSys_Parts:SODFL2512X95N |  | Panjit | 1N4148WS_R1_00001
IC1 | LM555CM | SOIC127P600X175-8N | LM555 Timer | Texas Instruments | LM555CM
IC2 | ADC0809CCV_NOPB | Package_LCC:PLCC-28_SMD-Socket | 8-bit Microprocessor Compatible A/D Converters With 8-Channel Multiplexer | Texas Instruments | ADC0809CCV/NOPB | Also Purchase PLCC28 socket (no pegs)
IC4 | MC74HC14ADTR2G | SOP65P640X120-14N | Hex Inverter with Schmitt Trigger Input | onsemi | MC74HC14ADTR2G
J0 | L717SDB25P1ACH4F | L717SDB25P1ACH4F | Dsub, Stamped Signal 3A, Right Angle PCB Through Hole, FP=10.40mm (0.409in), Row Pitch 2.54mm, 25 Pin, Flash Gold, Bright Tin Shell+Grounding Dimples, 4-40 Front Screwlock, Ground Tab with Boardlock | Amphenol | L717SDB25P1ACH4F
J1 | OS-Select | Connector_PinHeader_2.54mm:PinHeader_1x03_P2.54mm_Vertical
J2 | RCJ-043 | RCJ043 | RCA Phono Connectors RCA Connectors | CUI Inc. | RCJ-042
J3 | RCJ-042 | RCJ042 | RCA Phono Connectors RCA Connectors | CUI Inc. | RCJ-042
R1, R2, R8, R9 | 1k | Resistor_SMD:R_0805_2012Metric_Pad1.15x1.40mm_HandSolder
R12 | 47k | Resistor_SMD:R_0805_2012Metric_Pad1.15x1.40mm_HandSolder
R15 | 470 | Resistor_SMD:R_0805_2012Metric_Pad1.15x1.40mm_HandSolder
R16 | 1.2k | Resistor_SMD:R_0805_2012Metric_Pad1.15x1.40mm_HandSolder
R3, R4, R6, R7, R10, R11, R13, R14, R17 | 100k | Resistor_SMD:R_0805_2012Metric_Pad1.15x1.40mm_HandSolder
R5 | 47k | Resistor_SMD:R_0805_2012Metric_Pad1.15x1.40mm_HandSolder
U3 | LM324DR | SamacSys_Parts:SOIC127P600X175-14N
VR1, VR2 | T93YA104KT20 | T93YA5K10 | 100k Through Hole Trimmer Potentiometer 0.5W Top Adjust Vishay T93 Series | Vishay | T93YA104KT20